## LCD_BREAKOUT
Line # | Name | Description | Designator | Revision ID | Revision State | Revision Status | Quantity | Manufacturer 1 | Manufacturer Part Number 1 | Manufacturer Lifecycle 1 | Supplier 1 | Supplier Part Number 1 | Supplier Unit Price 1 | Supplier Subtotal 1
| CAP 1uF 10V 1206(3216) | CAP 1uF 10V ±5% 1206 (3216 Metric) Thickness 1.3mm SMD | C1 | CMP-1037-04671-1 | Released | Up to date | 1 | Vishay | VJ1206Y105JXQTW1BC | Volume Production | Mouser | 77-VJ1206Y105JXQTBC | 0.47 | 0.47
| 293D105X9050B2TE3 | 293D105X9050B2TE3 Cap Tant Solid 1uF 50V B CASE 10% (3.5 X 2.8 X 1.9mm) Inward L SMD 3528-21 6.7 Ohm 125C T/R | C2, C3 | CMP-00030-39694356-1 | New From Design | Up to date | 2 | Vishay | 293D105X9050B2TE3 | Volume Production | Mouser | 74-293D105X9050B2TE3 | 0.7 | 1.4
| C0603X104J4RACTU |  | C4, C5, C6, C7, C8 | CMP-2006-00001-1 | Released | Up to date | 5 | KEMET | C0603X104J4RACTU | Volume Production | Arrow Electronics | C0603X104J4RACTU | 0.0029 | 0.0145
| NHD-C12832A1Z-FSW-FBW-3V3 | Display | DS1 |  | Not managed |  | 1 | Newhaven Display | NHD-C12832A1Z-FSW-FBW-3V3 | Volume Production | Mouser | 763-C12832A1ZFSWFBW3 | 10.95 | 10.95
| 61300811121 |  | P1 | CMP-1502-01076-3 | Released | Up to date | 1 | Wurth Elektronik | 61300811121 | Unknown | DigiKey | 732-5321-ND | 0.36 | 0.36