## WAVEFORM_GENERATOR
Line # | Name | Description | Designator | Revision ID | Revision State | Revision Status | Quantity | Manufacturer 1 | Manufacturer Part Number 1 | Manufacturer Lifecycle 1 | Supplier 1 | Supplier Part Number 1 | Supplier Unit Price 1 | Supplier Subtotal 1
| GRM219R61E475MA73J | Chip Multilayer Ceramic Capacitors for General Purpose, 0805, 4.7uF, X5R, 15%, 20%, 25V | C1 | CMP-06035-028467-1 | New From Design | Up to date | 1 | Murata | GRM219R61E475MA73J | Volume Production | Mouser | 81-GRM219R61E475MA3J | 0.17 | 0.17
| C0603X104J4RACTU |  | C2, C3, C4, C6, C19 | CMP-2006-00001-1 | Released | Up to date | 5 | KEMET | C0603X104J4RACTU | Volume Production | Arrow Electronics | C0603X104J4RACTU | 0.0029 | 0.0145
| CAP 10nF 10V 1206(3216) | CAP 10nF 10V ±5% 1206 (3216 Metric) Thickness 1.45mm SMD | C5 | CMP-1037-03452-1 | Released | Out of date | 1 | Vishay | VJ1206Y103JXQCW1BC | Volume Production | Mouser | 77-VJ1206Y103JXQCBC | 0.36 | 0.36
| C1206C104K3GACTU | C1206 0.10 μF C0G 10.00% 25 V | C7, C15, C16, C18 | CMP-03020-014955-1 | New From Design | Up to date | 4 | KEMET | C1206C104K3GACTU | Volume Production | DigiKey | 399-C1206C104K3GACTUCT-ND | 1.59 | 6.36
| CL21A106KAYNNNE | CL21 Series 0805 10uF 25V ±10% Tolerance X5R Multilayer Ceramic Chip Capacitor | C8 | CMP-13271-002975-1 | New From Design | Up to date | 1 | Samsung Electro-Mechanics | CL21A106KAYNNNE | Volume Production | Avnet | 82AC9387 | 0.059 | 0.059
| C0402C222G3GACTU | C0402 2,200 pF C0G 0.02 25 V | C9 | CMP-1034-01736-3 | New From Design | Up to date | 1 | KEMET | C0402C222G3GACTU | Volume Production | Mouser | 80-C0402C222G3GACTU | 0.98 | 0.98
| CGA5L2X7R1E105M160AD | Cap Ceramic 1uF 25V X7R 20% Pad SMD 1206 +125°C Automotive T/R | C10 | CMP-08246-000049-1 | New From Design | Up to date | 1 | TDK | CGA5L2X7R1E105M160AD | Volume Production | Mouser | 810-CGA5L2X7R1E105MD | 0.38 | 0.38
| CAP 1uF 10V 1206(3216) | CAP 1uF 10V ±5% 1206 (3216 Metric) Thickness 1.3mm SMD | C11, C13 | CMP-1037-04671-1 | Released | Up to date | 2 | Vishay | VJ1206Y105JXQTW1BC | Volume Production | Mouser | 77-VJ1206Y105JXQTBC | 0.47 | 0.94
| 293D106X9050E2TE3 | Tantalum Capacitor, 10 uF, +/- 10%, 50 V, -55 to 125 degC, 2-Pin SMD (7343-43), RoHS, Tape and Reel | C12, C14 | CMP-2000-05556-1 | Released | Up to date | 2 | Vishay | 293D106X9050E2TE3 | Volume Production | Future Electronics | 5103603 | 1.12 | 2.24
| C0201C103K8PACTU | C0201 10,000 pF X5R 30ppm/°C 10.00% 10 V | C17 | CMP-03020-034507-2 | New From Design | Up to date | 1 | KEMET | C0201C103K8PACTU | Volume Production | Mouser | 80-C0201C103K8P | 0.17 | 0.17
| 293D106X9020B2TE3 | CAP TANT 10UF 10% 20V 1411 | C20 | CMP-02414-000008-1 | New From Design | Up to date | 1 | Vishay | 293D106X9020B2TE3 | Volume Production | Mouser | 74-293D106X9020B2TE3 | 0.65 | 0.65
| 30V 1A | Schottky Diode | D1, D2, D5, D7, D9 |  | Not managed |  | 5 | Toshiba | CUS10S30,H3F(B | Volume Production
| LTST-C170GKT | LED GREEN CLEAR SMD | D3, D4, D6, D8, D10 | CMP-1674-00002-6 | New From Design | Up to date | 5 | Lite-On | LTST-C170GKT | Volume Production | DigiKey | 160-1179-1-ND | 0.1 | 0.5
| PEC12R-4225F-S0024 | ROTARY ENCODER MECHANICAL 24PPR | ENC1 | CMP-07421-000041-1 | New From Design | Up to date | 1 | Bourns | PEC12R-4225F-S0024 | Volume Production | Mouser | 652-PEC12R-4225F-S24 | 1.48 | 1.48
| LMR16006YQ5DDCRQ1 | Integrated Circuit | IC1 |  | Not managed |  | 1 | Texas Instruments | LMR16006YQ5DDCRQ1 | Volume Production | DigiKey | 296-42515-1-ND | 3.49 | 3.49
| IP2721 | Integrated Circuit | IC2 |  | Not managed |  | 1
| ICL7662CBA+T | Integrated Circuit | IC3 |  | Not managed |  | 1 | Analog Devices | ICL7662CBA+T | Volume Production | Newark | 73Y1763 | 4.84 | 4.84
| 61300511821 |  | J1 | CMP-1502-01320-3 | Released | Up to date | 1 | Wurth Elektronik | 61300511821 | Unknown | DigiKey | 732-61300511821-ND | 0.32 | 0.32
| 61300811821 |  | J2 | CMP-1502-01327-3 | Released | Up to date | 1 | Wurth Elektronik | 61300811821 | Unknown | DigiKey | 732-61300811821-ND | 0.38 | 0.38
| 691137710002 |  | J3 | CMP-1502-03324-2 | Released | Up to date | 1 | Wurth Elektronik | 691137710002 | Unknown | DigiKey | 732-10955-ND | 0.36 | 0.36
| 217175-0001 | CONN RCP USB2.0 C 6+18P SMD RA | J4 | CMP-04767-000026-1 | New From Design | Up to date | 1 | Molex | 217175-0001 | Volume Production | Avnet | 35AJ1969 | 0.452 | 0.452
| 691137710005 |  | J5 | CMP-1502-03327-2 | Released | Up to date | 1 | Wurth Elektronik | 691137710005 | Unknown | DigiKey | 732-10958-ND | 1.02 | 1.02
| LQH3NPH6R8MMEL | Wire Wound Ferrite Inductor for Power Lines For Automotive 6.8μH ±20% 0.168Ω 1450mA 1212 | L1 | CMP-06042-015081-1 | New From Design | Up to date | 1 | Murata | LQH3NPH6R8MMEL | New Product | DigiKey | 490-LQH3NPH6R8MMELCT-ND | 0.37 | 0.37
| PT01-D130K2-B203 |  | PT1 | CMP-009-00177-1 | Draft | Up to date | 1 | Same Sky | PT01-D130K2-B203 | Volume Production | Mouser | 179-PT01-D130K2-B203 | 0.78 | 0.78
| NCH 60V 6A | N-ch MOSFET, 60 V, 6.0 A, 0.036 Î©@10V, SOT-323F(UFM) | Q1 |  | Not managed |  | 1 | Toshiba | SSM3K341TU,LF(B | Unknown
| TFCR0402-16W-C-1002BT | RES Thin Film, 10kΩ, 0.1%, 0.063W, 50ppm/°C, 0402 | R1, R2 | CMP-250906-167145-1 | New From Design | Up to date | 2 | Venkel | TFCR0402-16W-C-1002BT | Volume Production
| TFCR0603-16W-C-5492CT-1K | RES Thin Film, 54.9kΩ, 0.25%, 0.1W, 50ppm/°C, 0603 | R3 | CMP-250906-169285-1 | New From Design | Up to date | 1 | Venkel | TFCR0603-16W-C-5492CT-1K | Volume Production
| AT0805BRE0710KL | Thin Film Chip Resistors Automotive Grade 10kΩ 0.1% 50ppm/°C 0805 | R4, R9 | CMP-03412-048709-1 | New From Design | Up to date | 2 | Yageo Group | AT0805BRE0710KL | Volume Production | Newark | 48AK4092 | 0.224 | 2.24
| RMCF0805JT6K80 | 6.8kΩ ±5% 0.125W 0805 Thick Film Chip Resistor AEC-Q200 compliant | R6, R10 | CMP-26527-002688-1 | New From Design | Up to date | 2 | Stackpole Electronics | RMCF0805JT6K80 | Volume Production | Mouser | 708-RMCF0805JT6K80 | 0.013 | 0.13
| TFCR0603-10W-E-5101CT-1K | RES Thin Film, 5.1kΩ, 0.25%, 0.1W, 25ppm/°C, 0603 | R7, R8 | CMP-250906-167103-1 | New From Design | Up to date | 2 | Venkel | TFCR0603-10W-E-5101CT-1K | Volume Production
| TFCR0402-16W-K-1501FT | RES Thin Film, 1.5kΩ, 1%, 0.063W, 100ppm/°C, 0402 | R11 | CMP-250906-175014-1 | New From Design | Up to date | 1 | Venkel | TFCR0402-16W-K-1501FT | Volume Production
| TFCR0603-10W-E-6200CT | RES Thin Film, 620Ω, 0.25%, 0.1W, 25ppm/°C, 0603 | R12 | CMP-250906-226900-1 | New From Design | Up to date | 1 | Venkel | TFCR0603-10W-E-6200CT | Volume Production
| MCU08050F1001BP100 | RES 1.05K OHM 0.5% 1/5W 0805 | R13 | CMP-02407-004057-1 | New From Design | Up to date | 1 | Vishay | MCU08050F1001BP100 | Volume Production
| PTS647SK38SMTR2LFS | TACT 4.5 X 4.5, 3.8 MM H, 2.5N, | SW1, SW2, SW3, SW4, SW5 | CMP-10040-000033-1 | New From Design | Up to date | 5 | C&K Components | PTS647SK38SMTR2LFS | Volume Production | DigiKey | PTS647SK38SMTR2LFSCT-ND | 0.26 | 1.3
| STM32F030C8T6TR | ARM Cortex-M0 32-bit MCU, 64 KB Flash, 8 KB Internal RAM, 39 I/Os, 48-Pin LQFP, -40 to 85 degC, Tape and Reel | U1 | CMP-0304-00064-2 | Released | Up to date | 1 | STMicroelectronics | STM32F030C8T6TR | Volume Production | Avnet | 75X0273 | 2.36 | 2.36
| MIC5317-3.3YM5-TR | IC REG LINEAR 3.3V 150MA SOT23-5 | U2 | CMP-06324-000116-1 | New From Design | Up to date | 1 | Microchip | MIC5317-3.3YM5-TR | Volume Production | Mouser | 998-MIC5317-3.3YM5TR | 0.22 | 0.22
| AD9833BRMZ | Low Power, 12.65 mW, 2.3 V to 5.5 V, Programmable Waveform Generator, 10-Bit, Serial, RM-10, 50 Tube, Pb-Free | U3 | CMP-0293-00077-1 | Released | Up to date | 1 | Analog Devices | AD9833BRMZ | Volume Production | DigiKey | 505-AD9833BRMZ-ND | 14.97 | 14.97
| LM358P | Dual Operational Amplifier, 3 to 32 V, 0 to 70 degC, 8-Pin PDIP (P), RoHS, Tape and Reel | U4 | CMP-2000-06549-1 | Released | Up to date | 1 | Texas Instruments | LM358P | Volume Production | DigiKey | 296-1395-5-ND | 0.27 | 0.27
| 831019082 | 831019082 WE-SPXO Crystal Oscillator | Y1 | CMP-03913-116855899-1 | New From Design | Up to date | 1 | Wurth Elektronik | 831019082 | Unknown | Farnell | 4228795 | 1.45 | 1.45